## Sensor_info
cnv-namn | cnv-code | Instrument ID | Instrumenttillverkare | Instrumentmodell | Sensortillverkare | Sensormodell | Sensor serienummer | Parameter enkel | Parameter (Kod) | Enhet | Beräknad parameter (ja/"tom") | Referens till beräkningsmetod | Rapporteringsgräns (fritext) | Mätområde (fritext) | Mätosäkerhet (fritext) | Mätfrekvens (Hz) | Mätmetod kommentar
CNV_NAME | CNV_CODE | INSTRUMENT_ID_PREFIX | INSTRUMENT_PROD | INSTRUMENT_MOD | SENSOR_PROD | SENSOR_MOD | SENSOR_ID | PARAM_SIMPLE | PARAM | MUNIT | CALCULATED | CALCULATE_REF | LMQNT | RANA | UNCERT | FREQ | MET_COMNT
Depth [true depth, m] | depFM | [6 empty] | Djup | DEPH | m | Yes | Calculated from true density profile |  |  |  |  | calculated from density and pressure
Pressure | prDM | SBE | Seabird | 911plus | Paroscientific | Digiquartz 8000-series | 1044, 1387, 0745, 1464 | Tryck | PRES_CTD | dbar |  |  | 0 | 0-1400 m | 0.01% Typical Accuracy | 24
Pressure | prdM | SBE | Seabird | 19plus | Seabird | SeaCAT | 6164, 6929, 8438 | Tryck | PRES_CTD | dbar |  |  |  | 0-350 | +/- 0.1% of full scale range | 4 | Typical stability: Strain-gauge ± 0.1% of full scale range per year. Resolution: Strain-gauge 0.002% of full scale range;
Conductivity | c0S/m, c1S/m |  |  |  | Seabird | SBE 4C | 3941, 3943, 2997, 2994, 4829, 4824, 5060 | Konduktivitet | CNDC_CTD | S/m |  |  | 0 | 0.0-7.0 S/m | ± 0.0003 S/m | 24
Conductivity | c0S/m, c1S/m |  |  |  | Seabird | SeaCAT | 6164, 6929, 8438 | Konduktivitet | CNDC_CTD | S/m |  |  |  | 0 to 9 S/m | ± 0.0005 S/m | 4 | Typical stability: 0.0002 °C per month. Resolution: 0.0001 °C
Salinity | sal00, sal11 | [6 empty] | Salthalt | SALT_CTD | psu | Yes | UNESCO 1983 (EOS 80) | 2 |  |  |  | calculated from conductivity, temperature and pressure
Temperature | t090C, t190C |  |  |  | Seabird | SBE 3plus | 5351, 5355, 6378, 6384, 4361, 4387, 6596 | Temperatur | TEMP_CTD | °C (ITS-90) |  |  | -5.0 | -5.0 - +35 °C | ± 0.001 °C | 24
Temperature | tv290C |  |  |  | Seabird | SeaCAT | 6164, 6929, 8438 | Temperatur | TEMP_CTD | °C (ITS-90) |  |  |  | -5 to +35 T5 | ± 0.01 °C | 4 | Typical Stability: 0.0003 S/m per month. Resolution: 0.00005 S/m typical
Oxygen | sbeox0ML/L, sbeox1ML/L |  |  |  | Seabird | SBE 43 | 0732, 1243, 0732, 2126, 2127, 3823, 3829, 4152, 4649 | Syrgashalt | DOXY_CTD | ml/l |  |  | 0.1 | 120% of surface saturation in all natural waters, fresh and salt |  | 24* | Based on signal 0-5VDC. *Note that a SBE43 mounted on a SBE19 has a sampling frequency of 4Hz.
Oxygen, SBE 43 [% saturation] | sbeox0PS, sbeox1PS | [6 empty] | Syremättnad | DOXY_SAT_CTD | % | Yes
PAR/Irradiance, Biospherical/Licor | par |  |  |  | Biospherical | QSP-2000, QSP-2350 | 70374, 70711, 70397, 2140, 2112, 70785 | PAR | PAR_CTD | µE/(m2 sec) |  |  | 0.14 | 0.14 µE/(m2 ·sec) to 5000 µE/(m2 ·sec)
Fluor | flECO-AFL, flECO-AFL1 |  |  |  | WET Labs | ECO-FLNTU-RTD | FLNTURTD-2288, FLNTURT-115, FLNTURT-1899, FLNTURT-2470, FLNTURT-9297 | Klorofyllfluorescens* | CHLFLUO_CTD* | mg/m3 |  |  | 0 | 0-50 µg/I | 0.025 µg/I | 8
Turbidity | turbWETntu0 |  |  |  | WET Labs | ECO-FLNTU-RTD | FLNTURTD-2288, FLNTURT-115, FLNTURT-1899, FLNTURT-2470, FLNTURT-9297 | Turbiditet | TURB_CTD | NTU |  |  | 0 | 0-25 NTU | 0.013 NTU | 8
Fluor | flECO-AFL, flECO-AFL1 |  |  |  | WET Labs | ECO-FLPC-RTD | FLPCRTD-2299 | Phycocyaninfluorescens* | PHYC_CTD* | ppb |  |  | 0 | 0-230 ppb | 0.03 ppb | 8
Altimeter | altM |  |  |  | Teledyne | PSA-916 | 53447, 1251 | Altimeter | ALTM_CTD | m |  |  | 1 | 1-100 m | 2.5 cm
Altimeter | altM |  |  |  | Valeport | VA500 | 87405, 71991 | Altimeter | ALTM_CTD | m |  |  | 1 | 1-100 m | 2.5 cm
Descent Rate | dz/dtM | [6 empty] | fallhastighet | DESC_RATE_CTD | m/s | Yes | derivative of pressure with respect to time |  |  |  |  | calculated in seabird dataprocessing by using the derivative of pressure with respect to time
Number of scans per bin | nbin | [6 empty] | scans per bin | SCAN_BIN_CTD
Scan Count | scan | [6 empty] | scan nummer | SCAN_CTD
Pump Status | pumps |  |  |  | Seabird | SBE 5T |  | pump status | PUMP_CTD
Density | sigma-é00, sigma-é11 | [6 empty] | Densitet | SIGMA_THETA_CTD | kg/m3 | Yes | UNESCO 1983 (EOS 80) |  |  |  |  | calculated from salinity, temperature and pressure
Density | density00, density11 | [6 empty] | Densitet | DENS_CTD | kg/m3 | Yes | UNESCO 1983 (EOS 80) |  |  |  |  | calculated from salinity, temperature and pressure
Sound Velocity | svCM, svCM1 | [6 empty] | Ljudhastighet | SVEL_CTD | m/s | Yes | UNESCO 1983 (EOS 80) Chen-Millero |  |  |  |  | calculated from salinity, temperature and pressure
Salinity, Practical, Difference, 2 - 1 [PSU] | secS-priS | [6 empty] | Salthalt diff | SALT_DIFF_CTD | psu | Yes
Temperature Difference, 2 - 1 [ITS-90, deg C] | T2-T190C | [6 empty] | Temperatur diff | TEMP_DIFF_CTD | °C (ITS-90) | Yes
Time, NMEA | timeQ | [6 empty] | Scan tid (sekunder sedan 2000-01-01) | SCAN_TIME_CTD | seconds | Yes
Time, Elapsed | timeS | [6 empty] | Förfluten tid (sekunder sedan system upload time) | SCAN_TIME_ELAP_CTD | seconds | Yes